## Pilot Card
Port : | [6 empty] | Date :
Arrival : YES |  |  |  | Shifting : |  |  | Departure :
SHIP PARTICULARS
Name : DAIWAN KALON | [6 empty] | Call Sign : HOES
Displacement : 23,645.6 MT |  |  |  | DWT : 15,315.6 MT |  |  | Year Built : 2016
Length : 179.96M |  |  |  | Beam : 30.0M |  |  | Bulbous Bow : YES
Draught Fwd : |  |  |  | Aft draft: |  |  | Draft Amidshift: |  | Freeboard:
Air Draught : 34.95 M |  | Freeboard: 8.35 M |  | Port Anchor : 11 (Shackles) |  |  | Stbd Anchor : 11 (Shackles)
MAIN ENGINE
Type: MAN B&W 6S46ME-B8.3 |  |  |  | Max Design Power: 6260 KW |  |  | Max Design Power : 8511 HP
|  |  |  | RPM / Pitch |  | Loaded Speed (kts) |  | Ballast Speed (kts)
Full Ahead : |  |  |  | 75 |  | 10.9 |  | 11.7
Half Ahead : |  |  |  | 55 |  | 8.4 |  | 9.1
Slow Ahead : |  |  |  | 45 |  | 7 |  | 7.7
Dead Slow Ahead : |  |  |  | 36 |  | 5.7 |  | 6.4
Dead Slow Astern : |  |  |  | 36
Slow Astern : |  |  |  | 45
Half Astern |  |  |  | 55
Full Astern |  |  |  | 75 |  | 27% ahead power of Normal Continous Output
Engine Critical RPM : 61 ~ 73 |  |  |  | Maximum number of Consecutive Engine Starts : 12 |  |  |  | Time from Full Ahead to Full Astern : 5' - 15''
Time Limit Astern : LIMITLESS | [5 empty] | Minimum Steering Speed : 5.25KTS
Engine Power Limiters (EPL) Installed | [5 empty] | YES / NO / NA
Limited engine power as allowed by the EPL or governor installed. | [5 empty] | Limited Power: 4910 KW Limited Power: 658 HP/ 8511PS RPM 110
Can the imposed Limitation be Overridden in case of an Emergency? | [5 empty] | YES / NO / NA
How much notice is required to override the EPL? | [5 empty] | 5 MINUTES
Any effect on RPM due to use of Low Sulphur Fuel Oil | [5 empty] | NO
PROPULSION / PROPELLER
Number of Propellers: 1 |  |  | Direction of Turn: RIGHT |  |  | Propeller Arrangement : FPP
Propeller immersion draft: |  |  | 5.90 m
BOWTHRUSTER
BOWTHRUSTER (BT) Power in KW and /or HP : |  |  |  | N/A
BT immersion draft: |  |  |  | N/A | Speed at which 100% BT efficiency |  |  |  |  | N/A
Makers recommended draft for 100% efficiency: |  |  |  | N/A | Speed at which 50% BT efficiency |  |  |  |  | N/A
STEERING
Time from hard-over to Hard-Over : 22.3 SECS | [5 empty] | Rudder Angle for Neutral Effects: 0
Rudder |  | (Number): 1 |  | (Type): SEMI-BALANCED HANGING |  |  |  | (Max angle): 35
Thrusters (Positions and Power) : NIL | [5 empty] | Steering Characteristics : RUDDER MARINER
EQUIPMENT CHECKED AND READY FOR USE
Anchors : |  |  |  | YES |  |  | Cleared Away : YES / NO
Compasses : |  |  |  | YES
Compass Error : |  |  |  | 0.1 W
Speed log : |  |  |  | YES |  |  | Doppler : Yes / No Speed : Water / Ground Axis : Single / Dual
Echo Sounder : |  |  |  | YES |  |  | JRC JFE 680
GNSS : |  |  |  | YES |  |  | Type : JRC JHS 183
ECDIS : |  |  |  | YES |  |  | Type : JRC 901B/JRC 7201 Make: JRC
X-Band Radar : |  |  |  | YES |  |  | ARPA : YES/NO
S-Band Radar : |  |  |  | YES |  |  | ARPA : YES/NO
VHF (Including Handheld) : |  |  |  | YES |  |  | 2
Steering Gear : |  |  |  | YES |  |  | No. of Power Units In Use : 2
BoW Thrusters |  |  |  | NIL
Engine Telegraphs : |  |  |  | YES
Rudder / RPM / ROT Indicators : |  |  |  | YES
Mooring Winches and Lines : |  |  |  | YES
Whistles : |  |  |  | YES
Daylight Signal Light : |  |  |  | YES
Navigation lights : |  |  |  | YES
Is ECDIS a Primary means of Navigation |  |  |  | Yes
If Yes, Complete the following Sections :
a) Alarm set points and Safety Parameters
SHALLOW CONTOUR: 7m / SAFETY DEPTH: 9m / SAFETY CONTOUR: 9m / DEEP CONTOUR: 35m
b) Display Orientations / Type
NORTH UP DISPLAY,PAPER CHART,OTHER & CUSTOM
c) Navigational Warnings affecting the transit
N/A
EQUIPMENT OPERATIONAL DEFECTS &ECDIS BACK UP PROCEDURES IN USE
N/A
OTHER DETAILS INCLUDING ECDIS TYPE , ENCs & UPDATES AVAILABLE AND APPLIED TO PORTS AND APPROACHES
JRC 901B/JRC 9201 / UPDATE WK 22 02/06/2025
Refer to the displayed : IMO Resolution A.601(15) Provision and Display of Manoeuvring Information On Board Ships.
Master | CHESTER D. GRAMATICA | [6 empty] | Date :
27.24
152.72
30
0 MT
14,587 MT
34.95
40.9

## Master & Pilot info Exchange
SHIP IDENTITY
Name : DAIWAN KALON | Call Sign : HOES |  |  | Flag : PANAMA
Agent : SOUTHERN MARITIME SERVICES LTD | Year Built :2016 |  |  | IMO Number :9709324
Cargo : 0 MT | Ship Type :BULK / LOGBULK |  |  | Next Port : MARSDEN POINT, NEW ZEALAND
ADDITIONAL SHIP'S CONTACT INFORMATION
Telephone : +870773159967 | Email : daiwankalon@gtmailplus.com |  |  | Other :
PILOT BOARDING INSTRUCTIONS
ETA at Pilot Station : | Pilot ETA at Boarding Station : |  |  | Approach Course and Speed :
Embarkation Side: As per Pilot advise | Requested Boarding Arrangements : Pilot Ladder - As per Pilot advise / manropes and heaving line standby
If by helicopter, Is OP-04 Helicopter Operations Checklist Complied with |  |  |  |  | YES / NO / NA
Has an officer (not part of Bridge watchkeeping level ) been nominated to assist the pilot To/From the bridge |  |  |  |  | YES
Disembarkation Arrangements
SHIP PARTICULARS
Refer to the Ship particulars in the Pilot Card
ANCHORS (Length of Cable Available)
Refer to the Ship particulars in the Pilot Card
MANOEUVRING DETAILS AT CURRENT CONDITION
Refer to the Steering information in the Pilot Card
MAIN ENGINE DETAILS
Refer to the Main Engine information in the Pilot Card
Engine Power Limiters (EPL) Installed |  |  | YES / NO / NA
Limited engine power as allowed by the EPL or governor installed. |  |  | Limited Power: 4910 KW Limited Power: 658 HP/ 8511PS RPM 110
Can the imposed Limitation be Overridden in case of an Emergency? |  |  | YES / NO / NA
How much notice is required to override the EPL? |  |  | 5 MINUTE
"CON" of the vessel identified and navigating officers aware of same |  |  | YES
COMMUNICATION between Master and Pilot will be in Language |  |  | ENGLISH
Are Shore cranes moved clear of critical areas especially from bow and stern and fwd/aft clearances from other vessels discussed? |  |  |  |  | YES / NO / NA
BERTH AND TUG DETAILS
Intended Berth and Berthing Plan :
Side Alongside : | Estimated Transit Time & Speed to Berth : |  |  | Tug Rendezvous Position :
Number of Tugs : | Tug Arrangements : |  |  | Total Bollard Pull :
Any Air draft restrictions : N/A | Draft Restriction at berth : NO |  |  | SWL of Ships Bollards / Fairlead : 49T/64T
Minimum anticipated UKC during passage: as per passage plan | Agreed UKC : NOT LESS THAN 1.0M |  |  | Position of Min UKC: FAIRWAY
Ship/Tug Line and No. of Lines : |  | Ship/Tug line Size / MBL :
MOORING-UNMOORING/TUG PLAN DISCUSSED(Add visualisation below as required)
WEATHER AND SEA CONDITIONS (At Boarding Station and At Berth)
Tidal Information (Heights and Times) :
Expected Currents :
Weather Forecast :
PILOTAGE PLAN ( Agreed Route, Course and Charts) Abort points / Emergency Anchorage etc.)
LIMITING SPEED AND AFFECTED POSITION / LEG
Is there any circumstances where deviation from plan is required? | [5 empty] | Yes | Yes / No
If Yes,then are the amendments to the plan agreed by all deck officers. and Any changes in individual Bridge Team responsibilities required by plan arrangement made, before pilotage commences? | [5 empty] | Yes | Yes / No
REGULATIONS (VTS reporting, Anchor/ Look-out Attendance, Maximum Allowable Draught)
OTHER DETAILS AFFECTING THE TRANSIT(Navigation hazards, ship movement, bank effects & possible areas with hydrodynamic forces, etc)
Master … |  |  | Pilot ……………………………………………….
Name : Capt. Chester D. Gramatica |  |  | Name :
Date/Time : 03 JUNE 2025
Guidance to Masters for Optimum approach Speed
Refer Nav Manual APPENDIX -Guidelines for Berthing and Un berthing